## Sheet1
BeagleBone Black expansion header P8

Pin	CPU Pin	Pin Name	Pinmux register offset	mode 0	mode 1	mode 2	mode 3	mode 4	mode 5	mode 6	mode 7		GPIO Bank	GPIO Pin	BeBoPr Function	Kernel GPIO Number	hal_pru_generic GPIO pin number	hal_bb_gpio pin number		Proposed / GPIO pin number		Pin Modifiers
1	GND					Value	Function
2	GND					+0	GPIO
3	R9	GPMC_AD6	0x818	gpmc_ad6	mmc1_dat6					*gpio1_6	emmc	1	6		38	70	103		803		+1000	PRU Dedicated Output
4	T9	GPMC_AD7	0x81C	gpmc_ad7	mmc1_dat7					*gpio1_7	emmc	1	7		39	71	104		804		+2000	PRU Dedicated Input
5	R8	GPMC_AD2	0x808	gpmc_ad2	mmc1_dat2					*gpio1_2	emmc	1	2		34	66	105		805		+3000	Special function (ie: hardware PWM, encoder, etc)
6	T8	GPMC_AD3	0x80C	gpmc_ad3	mmc1_dat3					*gpio1_3	emmc	1	3		35	67	106		806		+4000	Additional special functions (as required)
7	R7	GPMC_ADVn_ALE	0x890	gpmc_advn_ale		timer4					*gpio2_2		2	2	#IO_PWR_ON	66	98	107		807
8	T7	GPMC_OEn_REn	0x894	gpmc_oen_ren		timer7					*gpio2_3		2	3	X_MIN	67	99	108		808			GPIO Bank 0
9	T6	GPMC_BEn0_CLE	0x89C	gpmc_be0n_cle		timer5					*gpio2_5		2	5	X_MAX	69	101	109		809			GPIO Bank 1
10	U6	GPMC_WEn	0x898	gpmc_wen		timer6					*gpio2_4		2	4	Y_MIN	68	100	110		810			GPIO Bank 2
11	R12	GPMC_AD13	0x834	gpmc_ad13	lcd_data18	mmc1_dat5	mmc2_dat1	eQEP2B_in	pr1_mii0_txd1	pr1_pru0_pru_r30_15	*gpio1_13		1	13	X_DIR	45	77	111		811			GPIO Bank 3
12	T12	GPMC_AD12	0x830	gpmc_ad12	lcd_data19	mmc1_dat4	mmc2_dat0	eQEP2A_in	pr1_mii0_txd2	pr1_pru0_pru_r30_14	*gpio1_12		1	12	X_STEP	44	76	112		812			PRU0 Dedicated Input
13	T10	GPMC_AD9	0x824	gpmc_ad9	lcd_data22	mmc1_dat1	mmc2_dat5	ehrpwm2B	pr1_mii0_col		*gpio0_23		0	23	PWM0	23	55	113		813			PRU0 Dedicated Output
14	T11	GPMC_AD10	0x828	gpmc_ad10	lcd_data21	mmc1_dat2	mmc2_dat6	ehrpwm2_tripzone_input	pr1_mii0_txen		*gpio0_26		0	26	Y_MAX	26	58	114		814
15	U13	GPMC_AD15	0x83C	gpmc_ad15	lcd_data16	mmc1_dat7	mmc2_dat3	eQEP2_strobe	pr1_ecap0_ecap_capin_apwm_o	pr1_pru0_pru_r31_15	*gpio1_15		1	15	Y_DIR	47	79	115		815
16	V13	GPMC_AD14	0x838	gpmc_ad14	lcd_data17	mmc1_dat6	mmc2_dat2	eQEP2_index	pr1_mii0_txd0	pr1_pru0_pru_r31_14	*gpio1_14		1	14	Y_STEP	46	78	116		816
17	U12	GPMC_AD11	0x82C	gpmc_ad11	lcd_data20	mmc1_dat3	mmc2_dat7	ehrpwm0_synco	pr1_mii0_txd3		*gpio0_27		0	27	Z_MIN	27	59	117		817
18	V12	GPMC_CLK	0x88C	gpmc_clk	lcd_memory_clk	gpmc_wait1	mmc2_clk	pr1_mii1_crs	pr1_mdio_mdclk	mcasp0_fsr	*gpio2_1		2	1	Z_MAX	65	97	118		818
19	U10	GPMC_AD8	0x820	gpmc_ad8	lcd_data23	mmc1_dat0	mmc2_dat4	ehrpwm2A	pr1_mii_mt0_clk		*gpio0_22		0	22	PWM1	22	54	119		819
20	V9	GPMC_CSn2	0x884	gpmc_csn2	gpmc_be1n	mmc1_cmd	pr1_edio_data_in7	pr1_edio_data_out7	pr1_pru1_pru_r30_13	pr1_pru1_pru_r31_13	*gpio1_31	emmc	1	31		63	95	120		820
21	U9	GPMC_CSn1	0x880	gpmc_csn1	gpmc_clk	mmc1_clk	pr1_edio_data_in6	pr1_edio_data_out6	pr1_pru1_pru_r30_12	pr1_pru1_pru_r31_12	*gpio1_30	emmc	1	30		62	94	121		821
22	V8	GPMC_AD5	0x814	gpmc_ad5	mmc1_dat5					*gpio1_5	emmc	1	5		37	69	122		822
23	U8	GPMC_AD4	0x810	gpmc_ad4	mmc1_dat4					*gpio1_4	emmc	1	4		36	68	123		823
24	V7	GPMC_AD1	0x804	gpmc_ad1	mmc1_dat1					*gpio1_1	emmc	1	1		33	65	124		824
25	U7	GPMC_AD0	0x800	gpmc_ad0	mmc1_dat0					*gpio1_0	emmc	1	0		32	64	125		825
26	V6	GPMC_CSn0	0x87C	gpmc_csn0					*gpio1_29		1	29	STATUS_LED	61	93	126		826
27	U5	LCD_VSYNC	0x8E0	lcd_vsync	gpmc_a8	gpmc_a1	pr1_edio_data_in2	pr1_edio_data_out2	pr1_pru1_pru_r30_8	pr1_pru1_pru_r31_8	*gpio2_22	hdmi	2	22		86	118	127		827
28	V5	LCD_PCLK	0x8E8	lcd_pclk	gpmc_a10	pr1_mii0_crs	pr1_edio_data_in4	pr1_edio_data_out4	pr1_pru1_pru_r30_10	pr1_pru1_pru_r31_10	*gpio2_24	hdmi	2	24		88	120	128		828
29	R5	LCD_HSYNC	0x8E4	lcd_hsync	gpmc_a9	gpmc_a2	pr1_edio_data_in3	pr1_edio_data_out3	pr1_pru1_pru_r30_9	pr1_pru1_pru_r31_9	*gpio2_23	hdmi	2	23		87	119	129		829
30	R6	LCD_AC_BIAS_EN	0x8EC	lcd_ac_bias_en	gpmc_a11	pr1_mii1_crs	pr1_edio_data_in5	pr1_edio_data_out5	pr1_pru1_pru_r30_11	pr1_pru1_pru_r31_11	*gpio2_25	hdmi	2	25		89	121	130		830
31	V4	LCD_DATA14	0x8D8	lcd_data14	gpmc_a18	eQEP1_index	mcasp0_axr1	uart5_rxd	pr1_mii_mr0_clk	uart5_ctsn	*gpio0_10	hdmi	0	10		10	42	131		831
32	T5	LCD_DATA15	0x8DC	lcd_data15	gpmc_a19	eQEP1_strobe	mcasp0_ahclkx	mcasp0_axr3	pr1_mii0_rxdv	uart5_rtsn	*gpio0_11	hdmi	0	11		11	43	132		832
33	V3	LCD_DATA13	0x8D4	lcd_data13	gpmc_a17	eQEP1B_in	mcasp0_fsr	mcasp0_axr3	pr1_mii0_rxer	uart4_rtsn	*gpio0_9	hdmi	0	9		9	41	133		833
34	U4	LCD_DATA11	0x8CC	lcd_data11	gpmc_a15	ehrpwm1B	mcasp0_ahclkr	mcasp0_axr2	pr1_mii0_rxd0	uart3_rtsn	*gpio2_17	hdmi	2	17		81	113	134		834
35	V2	LCD_DATA12	0x8D0	lcd_data12	gpmc_a16	eQEP1A_in	mcasp0_aclkr	mcasp0_axr2	pr1_mii0_rxlink	uart4_ctsn	*gpio0_8	hdmi	0	8		8	40	135		835
36	U3	LCD_DATA10	0x8C8	lcd_data10	gpmc_a14	ehrpwm1A	mcasp0_axr0		pr1_mii0_rxd1	uart3_ctsn	*gpio2_16	hdmi	2	16		80	112	136		836
37	U1	LCD_DATA8	0x8C0	lcd_data8	gpmc_a12	ehrpwm1_tripzone_input	mcasp0_aclkx	uart5_txd	pr1_mii0_rxd3	uart2_ctsn	*gpio2_14	hdmi	2	14		78	110	137		837
38	U2	LCD_DATA9	0x8C4	lcd_data9	gpmc_a13	ehrpwm0_synco	mcasp0_fsx	uart5_rxd	pr1_mii0_rxd2	uart2_rtsn	*gpio2_15	hdmi	2	15		79	111	138		838
39	T3	LCD_DATA6	0x8B8	lcd_data6	gpmc_a6	pr1_edio_data_in6	eQEP2_index	pr1_edio_data_out6	pr1_pru1_pru_r30_6	pr1_pru1_pru_r31_6	*gpio2_12	hdmi	2	12		76	108	139		839
40	T4	LCD_DATA7	0x8BC	lcd_data7	gpmc_a7	pr1_edio_data_in7	eQEP2_strobe	pr1_edio_data_out7	pr1_pru1_pru_r30_7	pr1_pru1_pru_r31_7	*gpio2_13	hdmi	2	13		77	109	140		840
41	T1	LCD_DATA4	0x8B0	lcd_data4	gpmc_a4	pr1_mii0_txd1	eQEP2A_in		pr1_pru1_pru_r30_4	pr1_pru1_pru_r31_4	*gpio2_10	hdmi	2	10		74	106	141		841
42	T2	LCD_DATA5	0x8B4	lcd_data5	gpmc_a5	pr1_mii0_txd0	eQEP2B_in		pr1_pru1_pru_r30_5	pr1_pru1_pru_r31_5	*gpio2_11	hdmi	2	11		75	107	142		842
43	R3	LCD_DATA2	0x8A8	lcd_data2	gpmc_a2	pr1_mii0_txd3	ehrpwm2_tripzone_input		pr1_pru1_pru_r30_2	pr1_pru1_pru_r31_2	*gpio2_8	hdmi	2	8		72	104	143		843
44	R4	LCD_DATA3	0x8AC	lcd_data3	gpmc_a3	pr1_mii0_txd2	ehrpwm0_synco		pr1_pru1_pru_r30_3	pr1_pru1_pru_r31_3	*gpio2_9	hdmi	2	9		73	105	144		844
45	R1	LCD_DATA0	0x8A0	lcd_data0	gpmc_a0	pr1_mii_mt0_clk	ehrpwm2A		pr1_pru1_pru_r30_0	pr1_pru1_pru_r31_0	*gpio2_6	hdmi	2	6		70	102	145		845
46	R2	LCD_DATA1	0x8A4	lcd_data1	gpmc_a1	pr1_mii0_txen	ehrpwm2B		pr1_pru1_pru_r30_1	pr1_pru1_pru_r31_1	*gpio2_7	hdmi	2	7		71	103	146		846

BeagleBone Black expansion header P9

Pin	CPU Pin	Pin Name	Pinmux register offset	mode 0	mode 1	mode 2	mode 3	mode 4	mode 5	mode 6	mode 7		GPIO Bank	GPIO Pin	BeBoPr Function	Kernel GPIO Number	hal_pru_generic GPIO pin number	hal_bb_gpio pin number		Proposed / GPIO pin number		Pin Modifiers
1	GND					Value	Function
2	GND					+0	GPIO
3	3.3V					+1000	PRU Dedicated Output
4	3.3V					+2000	PRU Dedicated Input
5	VDD_5V					+3000	Special function (ie: hardware PWM, encoder, etc)
6	VDD_5V					+4000	Additional special functions (as required)
7	SYS_5V
8	SYS_5V					GPIO Bank 0
9	PWR_BUT					GPIO Bank 1
10	A10	WARMRSTn	0x9B8	*nRESETIN_OUT					IO_PWR_ON					GPIO Bank 2
11	T17	GPMC_WAIT0	0x870	gpmc_wait0	gmii2_crs	gpmc_csn4	rmii2_crs_dv	mmc1_sdcd	pr1_mii1_col	uart4_rxd	*gpio0_30		0	30		30	62	211		911			GPIO Bank 3
12	U18	GPMC_BEn1	0x878	gpmc_be1n	gmii2_col	gpmc_csn6	mmc2_dat3	gpmc_dir	pr1_mii1_rxlink	mcasp0_aclkr	*gpio1_28		1	28		60	92	212		912			PRU0 Dedicated Input
13	U17	GPMC_WPn	0x874	gpmc_wpn	gmii2_rxerr	gpmc_csn5	rmii2_rxerr	mmc2_sdcd	pr1_mii1_txen	uart4_txd	*gpio0_31		0	31		31	63	213		913			PRU0 Dedicated Output
14	U14	GPMC_A2	0x848	gpmc_a2	gmii2_txd3	rgmii2_td3	mmc2_dat1	gpmc_a18	pr1_mii1_txd2	ehrpwm1A	*gpio1_18		1	18	PWM2	50	82	214		914
15	R13	GPMC_A0	0x840	gpmc_a0	gmii2_txen	rgmii2_tctl	rmii2_txen	gpmc_a16	pr1_mii_mt1_clk	ehrpwm1_tripzone_input	*gpio1_16		1	16	Z_STEP	48	80	215		915
16	T14	GPMC_A3	0x84C	gpmc_a3	gmii2_txd2	rgmii2_td2	mmc2_dat2	gpmc_a19	pr1_mii1_txd1	ehrpwm1B	*gpio1_19		1	19		51	83	216		916
17	A16	SPI0_CS0	0x95C	spi0_cs0	mmc2_sdwp	I2C1_SCL	ehrpwm0_synci	pr1_uart0_txd	pr1_edio_data_in1	pr1_edio_data_out1	*gpio0_5		0	5	B_DIR	5	37	217		917
18	B16	SPI0_D1	0x958	spi0_d1	mmc1_sdwp	I2C1_SDA	ehrpwm0_tripzone_input	pr1_uart0_rxd	pr1_edio_data_in0	pr1_edio_data_out0	*gpio0_4		0	4	B_STEP	4	36	218		918
19	D17	UART1_RTSn	0x97C	uart1_rtsn	timer5	dcan0_rx	I2C2_SCL	spi1_cs1	pr1_uart0_rts_n	pr1_edc_latch1_in	*gpio0_13		0	13	I2C_SCL	13	45	219		919
20	D18	UART1_CTSn	0x978	uart1_ctsn	timer6	dcan0_tx	I2C2_SDA	spi1_cs0	pr1_uart0_cts_n	pr1_edc_latch0_in	*gpio0_12		0	12	I2C_SDA	12	44	220		920
21	B17	SPI0_D0	0x954	spi0_d0	uart2_txd	I2C2_SCL	ehrpwm0B	pr1_uart0_rts_n	pr1_edio_latch_in	EMU3	*gpio0_3		0	3	A_DIR	3	35	221		921
22	A17	SPI0_SCLK	0x950	spi0_sclk	uart2_rxd	I2C2_SDA	ehrpwm0A	pr1_uart0_cts_n	pr1_edio_sof	EMU2	*gpio0_2		0	2	A_STEP	2	34	222		922
23	V14	GPMC_A1	0x844	gpmc_a1	gmii2_rxdv	rgmii2_rctl	mmc2_dat0	gpmc_a17	pr1_mii1_txd3	ehrpwm0_synco	*gpio1_17		1	17	Z_DIR	49	81	223		923
24	D15	UART1_TXD	0x984	uart1_txd	mmc2_sdwp	dcan1_rx	I2C1_SCL		pr1_uart0_txd	pr1_pru0_pru_r31_16	*gpio0_15		0	15	SPINDLE	15	47	224		924
25	A14	MCASP0_AHCLKX	0x9AC	mcasp0_ahclkx	eQEP0_strobe	mcasp0_axr3	mcasp1_axr1	EMU4	pr1_pru0_pru_r30_7	pr1_pru0_pru_r31_7	*gpio3_21		3	21		117	149	225		925
26	D16	UART1_RXD	0x980	uart1_rxd	mmc1_sdwp	dcan1_tx	I2C1_SDA		pr1_uart0_rxd	pr1_pru1_pru_r31_16	*gpio0_14		0	14	AXES_ENA	14	46	226		926
27	C13	MCASP0_FSR	0x9A4	mcasp0_fsr	eQEP0B_in	mcasp0_axr3	mcasp1_fsx	EMU2	pr1_pru0_pru_r30_5	pr1_pru0_pru_r31_5	*gpio3_19		3	19		115	147	227		927
28	C12	MCASP0_AHCLKR	0x99C	mcasp0_ahclkr	ehrpwm0_synci	mcasp0_axr2	spi1_cs0	eCAP2_in_PWM2_out	pr1_pru0_pru_r30_3	pr1_pru0_pru_r31_3	*gpio3_17		3	17		113	145	228		928
29	B13	MCASP0_FSX	0x994	mcasp0_fsx	ehrpwm0B		spi1_d0	mmc1_sdcd	pr1_pru0_pru_r30_1	pr1_pru0_pru_r31_1	*gpio3_15		3	15		111	143	229		929
30	D12	MCASP0_AXR0	0x998	mcasp0_axr0	ehrpwm0_tripzone_input		spi1_d1	mmc2_sdcd	pr1_pru0_pru_r30_2	pr1_pru0_pru_r31_2	*gpio3_16		3	16		112	144	230		930
31	A13	MCASP0_ACLKX	0x990	mcasp0_aclkx	ehrpwm0A		spi1_sclk	mmc0_sdcd	pr1_pru0_pru_r30_0	pr1_pru0_pru_r31_0	*gpio3_14		3	14		110	142	231		931
32	VADC
33	C8	AIN4		*AIN4					THRM0
34	AGND
35	A8	AIN6		*AIN6					THRM2
36	B8	AIN5		*AIN5					THRM1
37	B7	AIN2		*AIN2
38	A7	AIN3		*AIN3
39	B6	AIN0		*AIN0
40	C7	AIN1		*AIN1
41	D14	XDMA_EVENT_INTR1	0x9B4	xdma_event_intr1		tclkin	clkout2	timer7	pr1_pru0_pru_r31_16	EMU3	*gpio0_20		0	20		20	52	241		941	...or...	9410
41.1	D13	MCASP0_AXR1	0x9A8	mcasp0_axr1	eQEP0_index		mcasp1_axr0	EMU3	pr1_pru0_pru_r30_6	pr1_pru0_pru_r31_6	*gpio3_20		3	20		116	148			991	maybe add	9411
42	C18	ECAP0_IN_PWM0_OUT	0x964	eCAP0_in_PWM0_out	uart3_txd	spi1_cs1	pr1_ecap0_ecap_capin_apwm_o	spi1_sclk	mmc0_sdwp	xdma_event_intr2	*gpio0_7		0	7		7	39	242		942	another digit	9420
42.1	B12	MCASP0_ACLKR	0x9A0	mcasp0_aclkr	eQEP0A_in	mcasp0_axr2	mcasp1_aclkx	mmc0_sdwp	pr1_pru0_pru_r30_4	pr1_pru0_pru_r31_4	*gpio3_18		3	18		114	146			992	for use as	9421
43	GND					a pin sub-id?
44	GND
45	GND
46	GND